## Sheet1
PCB Assemblys BOM
Client |  |  |  | Lead Free | ROHS Lead Free
P/N |  | AM_BE200_x32 |  | SEMQUICK WIP
Ver |  | Rev1 |  | Order Qty |  | Pcs |  | PCS/PNL
|  |  |  | Production Qty |  |  |  | PCS/PNL
Item | Qty | Reference | Manufacturer | Part No | Description | Need Qty | Buy Qty | Packing | Note
1 | 160 | C129-C132, C134, C136-C139, C141, C143-146, C148, C150-C153, C155, C157-C160, C162, C164-C167, C169, C171-C174, C176, C178-C181m, C183, C185-C188, C190, C192-C195, C197, C199-C202, C204, C206-C209, C211, C213-C216, C218, C220-C223, C225, C227-C230, C232, C234-C237, C239, C241-C244, C246, C248-C251, C253, C255-C258, C260, C262-C265, C267, C269-C272, C274, C276-C279, C281, C283-C286, C288, C290-C293, C295, C297-C300, C302, C304-307, C309, C311-C314, C316, C318-C321, C323, C325-C328, C330, C332-C335, C337, C339-C342, C344, C346-C349, C351 | Samsung | N/A | CAP 100nF 10% 0603
2 | 64 | C133, C135, C140, C142, C147, C149, C154, C156, C161, C163, C168, C170, C175, C177, C182, C184, C189, C191, C196, C198, C203, C205, C210, C212, C217, C219, C224, C226, C231, C233, C238, C240, C245, C247, C252, C254, C259, C261, C266, C268, C273, C275, C280, C282, C287, C289, C294, C296, C301, C303, C308, C310, C315, C317, C322, C324, C329, C331, C336, C338, C343, C345, C350, C352 | unknown / multiple | N/A | CAP 4,7uF 10% 0603
3 | 17 | C10, C26, C42, C58, C74, C90, C106, C122, C361, C362, C364, C367, C368, C369, C370, C371, C372 | Samsung | N/A | CAP 100nF 10% 0805
4 | 5 | C357,C358, C359, C360, C363 | Murata | GRM21BR61C475KA88L | CAP 4,7uF 10% 0805
5 | 2 | C365, C366 | unknown / multiple | N/A | CAP 22pF 10% 0805
6 | 8 | C1, C17, C33, C49, C65, C81, C97, C113 | unknown / multiple | N/A | Polarized Capacitor, SMD, D=6mm, 100uF/16V
7 | 32 | C2-C5, C18-C21, C34-C37, C50-C53, C66-C69, C82-C85, C98-C101, C114-C117 | unknown / multiple | GRM32ER61C226KE20L | CAP SMD 1210, 22uF, Voltage rating: 16V or above
8 | 40 | C12-C16, C28-C32, C44-C48, C60-C64, C76-C80, C92-C96, C108-C112, C124-C128 | unknown / multiple | GRM32ER60J107ME20L | CAP SMD 1210, 100uF, Voltage rating: 6.3V
9 | 8 | C9, C25, C41, C57, C73, C89, C105, C121 | unknown / multiple |  | CAP SMD 0805 22 nF
10 | 8 | C8, C24, C40, C56, C72, C88, C104, C120 | unknown / multiple |  | CAP SMD 0805 1 nF
11 | 9 | C11, C27, C43, C59, C75, C91, C107, C123, C354 | unknown / multiple |  | CAP SMD 0805 2.2 nF
12 | 1 | C353 | unknown / multiple | N/A | CAP 10uF, 20%, 1206, 16V+ (Component supplied is 25V)
13 | 2 | C355, C356 | unknown / multiple | N/A | CAP 22uF, 20%, 1206, 10V+
14 | 8 | IC1 - IC8 | Texas Instruments | TPS53355 | DC/DC Buck, 22-LFDFN Exposed Pad
15 | 32 | IC9 - IC40 | AM | BE200 | BE200, QFN-64, 9x9, 0.5mm
16 | 1 | IC41 | Alpha & Omega Semi | AOZ1021 | DC/DC Buck, SO8, NP - Not Populated
17 | 1 | IC42 | Texas Instruments | TLV71209 (DBV) | 0.9V LDO SOT23-5
18 | 1 | IC43 | Texas Instruments | TLV70018 (DDCR) | 1.8V LDO SOT23-5
19 | 1 | IC44 | Atmel | Mega88 | MCU TQFP-32
20 | 5 | IC45-IC49 | unknown / multiple | 74HC138 | 3 to 8 Decoder, SOIC-16
21 | 1 | IC50 | unknown / multiple | 74HC07 or 74LVC07 | HEX Open Drain Buffer, SOIC-14
22 | 8 | R1, R9, R17, R25, R33, R41, R49, R57 | unknown / multiple |  | RES SMD 0805 39 K 1%
23 | 8 | R2, R10, R18, R26, R34, R42, R50, R58 | unknown / multiple |  | RES SMD 0805 180 K 1%
24 | 8 | R3, R11, R19, R27, R35, R43, R51, R59 | unknown / multiple |  | RES SMD 0805 200 K 1%
25 | 8 | R4, R12, R20, R28, R36, R44, R52, R60 | unknown / multiple |  | RES SMD 0805 100 K 1%
26 | 8 | R5, R13, R21, R29, R37, R45, R53, R61 | unknown / multiple |  | RES SMD 0805 10 K 1%
27 | 0 | R6, R14, R22, R30, R38, R46, R54, R62 | unknown / multiple | Not Assembled | Trimmer 5 K Ohm, 5x10mm, Type 64W
28 | 8 | R6A, R14A, R22A, R30A, R38A, R46A, R54A, R62A | unknown / multiple |  | RES SMD 0805 2.49 K 1%
29 | 8 | R7, R15, R23, R31, R39, R47, R55, R63 | unknown / multiple |  | RES SMD 0805 56K 1%
30 | 8 | R8, R16, R24, R32, R40, R48, R56, R64 | unknown / multiple |  | RES SMD 0805 3 Ohm or 3.01 Ohm 5% or 1%
31 | 3 | R65, R66, R67 | unknown / multiple |  | RES SMD 0805 7K5 1%
32 | 1 | R68 | unknown / multiple |  | RES SMD 0805 2K4 1%
33 | 2 | R69, R70 | unknown / multiple |  | RES SMD 0805 4K7 5%
34 | 1 | Q1 | unknown / multiple | N/A | Crystal Oscillator 3.3V, 20 MHZ, 5x7mm
35 | 1 | Q2 | unknown / multiple | N/A | Crystal, 11.0592MHZ, HC49 SMD
36 | 2 | X1, X2 | unknown / multiple | N/A | PCIE 6pin Connector, 90 degree, THT (Hexcube part)
37 | 1 | X3 | unknown / multiple | N/A | 3 pin Fan connector (Hexcube part)
38 | 2 | X4, X5 | unknown / multiple | N/A | XH2.54-3P, 90 degree, THT Connector
39 | 1 | X6 | unknown / multiple | N/A | 2x3 pin header, THT, 2,54mm pitch
40 | 8 | L1 - L8 | unknown / multiple | R44 | Inductor SMD 1250 (12.5x13x5mm) 0.44uH
41 | 1 | L9 | unknown / multiple | 4R7 | Inductor 7.3 x 7.3mm, 4,7uH, 3A
42 | 1 | S1 | unknown / multiple | SMD Dip Switch 5 | Dip Switch, SMD, 2.54mm pitch, 5 switches
43 | 1 | D1 | unknown / multiple | N/A | TVS Diode, SMB, 12V
Note on F3: 此处填写产品工艺，是无铅工艺，还是铅锡工艺
Note on C4: 此处填写产品型号
Note on F5: 此处填写订单数量，指单片的总数
Note on H5: 此处填写拼版数量，如果没有拼版就是1